## Sheet1
Name | Description | link | pcs | price sum
Power supply 12V 10A (120W) | You can use 5A and also 10A. The difference is in the stability of the engine speed and the stability of the nozzle temperature. The stronger the source, the faster the nozzle heats up. | aliexpress | 1 |  | 8194
|  | BivinMarket | 1 | 3790
12V (7RPM) DC motor | The motor is built into the holder and drives the spool for winding the finished pet filament. This 12V DC motor has its own gearbox (it is not necessary to print the gearbox). This means very high torque without any additional gear system. | aliexpress | 1 | 8568
PWM Regulator 12V 5A | PWM 12V DC Motor Speed Controller Module DC-DC 4.5V-35V Adjustable Speed Regulator. This small component allows for a smooth reduction or increase in engine speed without loss of torque. | aliexpress | 1 | 1100
Thermocontroller (12V – up to 500°C) | Simple wiring, simple remoting temperature. No hacks, no struggle. Be careful on params. You need 12V one with working temperature up to 500C! | aliexpress | 1 | 3950
12V N20 (300RPM) | Geared 12V (300RPM) DC motor for cutter. This part is moving cutter blade up and down with worm gear 3D printed gear system. The 300 RPM is good speed/torque foe easy, and slow moving the blade up and down. | aliexpress | 1 | 1524
Heatblock | The heat block is the part heated by the heating element (12V 40W). When choosing, it is important to know that the larger the block, the slower it cools with less temperature fluctuations. | aliexpress | 1 | 957
Heater 12V (40W) | Ceramic heater 12V (40W) is a component that is inserted into the heat block and ensures heating of the nozzle. It is a cheap and simple component. | aliexpress | 1 | 950
Microswitch (2PCS) | Two pieces of microswitches for controlling the height of the cutter blade. The height of the knife blade determines the width of the cut strip from the PET bottle. This will give you the ideal width due to the differences in wall thickness of different bottles. | aliexpress | 1 |  | 1068
|  | hestore | 2 | 200
Color Switch (230V) | The colored power switch used in the previous version of PETamentor. It is important that the switch is sized for the power of your socket. If your local network is 110V, you can safely use a switch for 230V, never the other way around! | aliexpress | 1 |  | 1400
|  | hestore | 1 | 234
Nozzle (must drill DIY) | To convert a PET bottle into filament, I use a standard nozzle with a diameter of 0.4 mm, which must be drilled. Drilling is very simple, using a 1.5mm drill bit. Here is a video tutorial. | aliexpress | 1 | 480
Metal Bracket | L shape metal bracket (20×20) for mouting a heatblock with the nozzle. Hole is little bit tight, so its better to drill it with 6mm drill bit (only for a nozzle). | aliexpress | 1 | 220
M3 Screws (10mm) 3mm vastag menet max | Screws for cutter assembly, puller assembly and spool assembly. The screw is 10mm long – metric M3 type. You can choose the screw head as you like. | aliexpress | 1 |  | 760
|  | bakosfa - 9ft | 23 | 207
Wood screws M2.6 (10-12mm long) max 4mm átmérő | Wood screws that are for attaching all the 3D printed parts of the PETamentor. The wood screws must not be longer than the thickness of your wooden platform. | aliexpress | 1 |  | 790
|  | bakosfa - 6ft | 48 | 288
9mm Utility Blade Knife | 9mm utility blades. The thinnest standardized blade that you can even buy at your local hardware store | aliexpress | 1 |  | 800
|  | alter irodaszerek | 1 | 180
M8 Threaded Rod (500mm) + 2db anya + 2db alátét | M8 (8mm) threaded rod – length 500mm, needed for cutter. I personally shortened the rod to 450mm. But that depends on your local conditions. | aliexpress | 1 |  | 4210
|  | bakosfa | 1 | 480
M8 Half Threaded Bolts WITH anya | M8 Half bolt. You need two pieces to assemble the cutter.(13mm head, 35mm long, 12mm without thread) | aliexpress | 1 |  | 1328
|  | obi | 2 | 520
6mm széles, lapvastagság + anyavastagság hosszú csavar; anyával; alátéttel | Az L vasat a fához való rögzítésre. Telsejmenetes legyen, ne részmenetes |  | 1
Alap falap 45-50 hosszú, 20 széles, 10-20 vastag
|  |  | Petamentor2 Parts | 23128