## Summary
This Excel is written in a format that it will give you an estimated cost on top of links to every part.
I advise you to open the Aliexpress links, and then check your local stores to see if you can buy the parts cheaper.
If I linked something outside from Aliexpress, it is my local store where I could purchase the part cheaper. If you can't buy it locally, replace the price with the aliexpress price.
Every price is currently in HUF. You can define your own currency format, puls you can define the exchange rate, and the whole excel file will get updated based on that.
Please modify the green backgrounded fields with the appropriate data:
Name of your currency: | USD
Exchange rate: | 1 | USD | IS | 380 | HUF
| HUF | USD
Sum purchased parts | 27941 | 73.5289
Sum printed parts | 2734.4087 | 7.1958
SUM | 30675.4087 | 80.7248

## Parts to buy
Category | Name | Description | link |  | pcs | price sum [HUF] | price sum [USD]
ELECTRONICS | Power supply 12V 10A (120W) | You can use 5A and also 10A. The difference is in the stability of the engine speed and the stability of the nozzle temperature. The stronger the source, the faster the nozzle heats up. | aliexpress | BivinMarket | 1 | 3790 | 9.9737
| 12V (7RPM) DC motor | The motor is built into the holder and drives the spool for winding the finished pet filament. This 12V DC motor has its own gearbox (it is not necessary to print the gearbox). This means very high torque without any additional gear system. | aliexpress |  | 1 | 8568 | 22.5474
| PWM Regulator 12V 5A | PWM 12V DC Motor Speed Controller Module DC-DC 4.5V-35V Adjustable Speed Regulator. This small component allows for a smooth reduction or increase in engine speed without loss of torque. | aliexpress |  | 1 | 1100 | 2.8947
| Thermocontroller (12V – up to 500°C) | Simple wiring, simple remoting temperature. No hacks, no struggle. Be careful on params. You need 12V one with working temperature up to 500C! | aliexpress |  | 1 | 3950 | 10.3947
| 12V N20 (300RPM) | Geared 12V (300RPM) DC motor for cutter. This part is moving cutter blade up and down with worm gear 3D printed gear system. The 300 RPM is good speed/torque foe easy, and slow moving the blade up and down. | aliexpress |  | 1 | 1524 | 4.0105
| Heater 12V (40W) | Ceramic heater 12V (40W) is a component that is inserted into the heat block and ensures heating of the nozzle. It is a cheap and simple component. | aliexpress |  | 1 | 950 | 2.5
| Microswitch (2PCS) | Two pieces of microswitches for controlling the height of the cutter blade. The height of the knife blade determines the width of the cut strip from the PET bottle. This will give you the ideal width due to the differences in wall thickness of different bottles. | aliexpress | hestore | 2 | 200 | 0.52632
| Color Switch (230V) | The colored power switch used in the previous version of PETamentor. It is important that the switch is sized for the power of your socket. If your local network is 110V, you can safely use a switch for 230V, never the other way around! | aliexpress | hestore | 3 | 702 | 1.8474
| 12V fan | It is important to cool down the filamen as soon as it gets through the noozle in order to avoid further deformation 60x60x10mm | aliexpress | hestore | 2 | 1932 | 5.0842
3D printer parts | Heatblock | The heat block is the part heated by the heating element (12V 40W). When choosing, it is important to know that the larger the block, the slower it cools with less temperature fluctuations. | aliexpress |  | 1 | 957 | 2.5184
| 3D printer Nozzle (1.5mm) | To convert a PET bottle into filament, I use a standard nozzle with a diameter of 0.4 mm, which must be drilled. Drilling is very simple, using a 1.5mm drill bit. You can buy a 1.5mm nozzle on aliexpress, and you don't have to drill. | aliexpress |  | 1 | 480 | 1.2632
Hardware | Base wood plate size cca: 45-50cm x 20 cm x 1-2cm | 48 * 18 * 2 | bakosfa | Check your local hardware store | 1 | 520 | 1.3684
| Metal Bracket | L shape metal bracket (20×20) for mouting a heatblock with the nozzle. Hole is little bit tight, so its better to drill it with 6mm drill bit (only for a nozzle). | aliexpress | Check your local hardware store | 1 | 100 | 0.26316
| M3 Screws (10mm) | Screws for cutter assembly, puller assembly and spool assembly. The screw is 10mm long – metric M3 type. D-fejű metrikus csavar 3*10mm | bakosfa 9 HUF/pcs | Check your local hardware store | 23 | 207 | 0.54474
| M8 bolts (~60mm) | Bolts for the cutting mechanism to modify the cutter height, and for holding the bearings Hatlapú metrikus csavar M8 * 60mm | bakosfa 85 HUF/pcs | Check your local hardware store | 3 | 255 | 0.67105
| M8 nuts | Nuts for securing the bearings and adjusting the cutter height | bakosfa 16 HUF/pcs | Check your local hardware store | 5 | 80 | 0.21053
| M6 Threaded Rod (500mm) optional: 2pcs washer + 2pcs nut | M6 threaded rod – length 500mm, needed for cutter. I personally shortened the rod to 450mm. But that depends on your local conditions. | bakosfa | Check your local hardware store | 1 | 520 | 1.3684
| Bearings (OD 20-22mm, ID 8-12mm) | For the cutting bottle we need 2 bearing that we modify in a way that they have an edge. 608RS or similar | aliexpress | onlinecsapagy | 2 | 1470 | 3.8684
| Wood screws M2.6 (10-12mm long) max 4mm diameter | Wood screws that are for attaching all the 3D printed parts of the PETamentor. The wood screws must not be longer than the thickness of your wooden platform. 2.5*12mm 6HUF/pcs 2.5*16mm 6HUF/pcs 3.5*16mm 9HUF/pcs | bakosfa | Check your local hardware store | 48 | 288 | 0.75789
| Silicone tube | For the done filament to be welded together. 1mm inner * 3mm outer diameter. You have to drill it with 1.5mm drill ~1m is needed to weld together 1kg worth of filament, if you use 2cm/weld | Bondex | Check your local hardware store | 3 | 348 | 0.91579
[5 empty] | SUM purchased parts | 27941 | 73.5289

## Printed parts
I own a 3D printer, these prices might be a bit higher if you hire someone to print these for you.
If you measure how much electricity your printer uses in 60mins, and add how much electricity costs in your country, this Excel will calculate the corect estimate.
| My local conditions |  |  |  | Your local conditions
1kWh | 72 | HUF |  |  |  | USD | If you add all 3 of these, the summary page will use your numbers instead of mine
Electricity usage in 60mins | 0.126 | kWh |  |  |  | kWh
1000g filament | 6262 | HUF |  |  |  | USD
Part | Quantity [pcs] | Time/pcs [min] | Weight/pcs [g] | Price/piece [HUF] | Price/piece [USD] | Sum price [HUF] | Sum price [USD]
Cable organizer | 7 | 7 | 0.75 | 5.7549 | 0 | 40.2843 | 0
Colorswitch holder | 3 | 62 | 13.52 | 94.0366 | 0 | 282.1099 | 0
Cutter (all parts) | 1 | 250 | 51.47 | 360.1051 | 0 | 360.1051 | 0
Fan holder | 2 | 60 | 14.77 | 101.5617 | 0 | 203.1235 | 0
Filament guide + cleaner | 1 | 64 | 8.51 | 62.9664 | 0 | 62.9664 | 0
Filament hook tube | 1 | 6 | 0.61 | 4.727 | 0 | 4.727 | 0
Leg | 4 | 54 | 13 | 89.5708 | 0 | 358.2832 | 0
Motor (all parts) | 1 | 427 | 92.4 | 643.1712 | 0 | 643.1712 | 0
Motor speedcontroller holder | 1 | 85 | 16.04 | 113.2945 | 0 | 113.2945 | 0
Spool (all parts) | 1 | 264 | 54.69 | 382.3856 | 0 | 382.3856 | 0
Thermocontroller | 1 | 180 | 41 | 283.958 | 0 | 283.958 | 0
[5 empty] | SUM | 2734.4087 | 0